## PtP
Calculating Point to Point Spectrum Fees
To calculate PtP Spectrum fees, enter the bandwidth, frequency and hop length in the yellow cells
Then select the appropriate answers for the green cells, using the drop-down
Mouse over a cell to see comments and explanations
Bandwidth | BW | 7000 | (MHz)
Frequency | FREQ | 60000 | (MHz)
High Demand Spectrum? | CG | No | Yes / No
High Density Geographic Area? | GEO | Low Density | Low / High
Shared Usage? | SHR | Shared Use | Exclusive / Shared
Unidirectional? | UNIBI | Bidirectional | Bi- / Uni- |  | Band Selected |  | Minimum Hop |  | Factor
Hop Length | HOPMINI | 14 | km |  | 38000 |  | 0 | km | 0
-5
Fee = |  | UNIT * | BW * | FREQ * | CG * | GEO * | SHR * | UNIBI * | HOPMINI
ANNUAL SPECTRUM FEE =
35000 | = Π ( | 2000 | 7000 | 0.05 | 1 | 0.1 | 0.5 | 1 | 1 | )
35000
Pro-rata Period |  | 1 | months
Pro-rata Spectrum Fee |  | 2916.6667
|  |  |  | Number of PtP links equating to Area fee |  |  |  |  | 2314.2857
Note on A6: William Stucke: Mouse over a cell to see comments and explanations
Note on A8: William Stucke: The width of the channel to be used, in MHz. If paired channels are used, then this is the width of one of them
Note on A9: William Stucke: Enter the actual frequency to be used. If the incorrect band is chosen by the HOPMINI factor below, then enter a slightly higher frequency.
Note on A10: William Stucke: Is this High Demand Spectrum, that is subject to a special process for assignment by ICASA, which may include an Auction?
Note on A11: William Stucke: Does any part of the coverage area include Gauteng, or the Cape Town metro or the Durban metro?
Note on A12: William Stucke: Shared usage means non-exclusive usage, and self coordination between the users. A discount is offered to compensate for this.
Note on A13: William Stucke: Most telecommunications uses are bidirectional, but some exceptions exist
Note on A14: William Stucke: From the point of view of efficient use of spectrum, shorter links should use a higher frequency. A penalty is payable if the hop length is too short, otherwise the value of this factor is 1
Note on F14: William Stucke: This does not correctly select the NEXT HIGHER band for the HOPMINI factor if an unlisted band is entered, e.g. 27 GHz, which is actually part of the 28 GHz band. Fix by entering a higher frequency in Cell C9
Note on A20: William Stucke: This is how much you need to pay. Minimum value of R120
Note on B20: William Stucke: Product: Multiply all these terms together
Note on A21: William Stucke: Amount ignoring minimum fee

## PtMP
Calculating Point to Area Spectrum Fees
To calculate PtMP Spectrum fees, enter the bandwidth, frequency and area sterilised in the yellow cells
Then select the appropriate answers for the green cells, using the drop-down
Mouse over a cell to see comments and explanations
Bandwidth | BW | 60 | (MHz)
Frequency | FREQ | 800 | (MHz)
High Demand Spectrum? | CG | Yes | Yes / No
High Density Geographic Area? | GEO | High Density | Low / High
Shared Usage? | SHR | Exclusive Use | Exclusive / Shared
Unidirectional? | UNIBI | Bidirectional | Bi- / Uni- |  | Area Selected |  | Area factor
Area Sterilised | ASTER | 1200000 | km2 |  | 500000 | km2 | 600
Fee = |  | UNIT * | BW * | FREQ * | CG * | GEO * | SHR * | UNIBI * | ASTER
ANNUAL SPECTRUM FEE =
81000000 | = Π ( | 2000 | 60 | 0.75 | 1.5 | 1 | 1 | 1 | 600 | )
Equivalent individual LMR licences @ R120 each |  |  | 675000 | devices
Note on A6: William Stucke: Mouse over a cell to see comments and explanations
Note on A8: William Stucke: The width of the channel to be used, in MHz. If paired channels are used, then this is the width of one of them
Note on A9: William Stucke: Enter the actual frequency to be used. If the incorrect band is chosen by the HOPMINI factor below, then enter a slightly higher frequency.
Note on A10: William Stucke: Is this High Demand Spectrum, that is subject to a special process for assignment by ICASA, which may include an Auction?
Note on A11: William Stucke: Does any part of the coverage area include Gauteng, or the Cape Town metro or the Durban metro? National coverage automatically means "Yes" here
Note on A12: William Stucke: Shared usage means non-exclusive usage, and self coordination between the users. A discount is offered to compensate for this.
Note on A13: William Stucke: Most telecommunications uses are bidirectional, but some exceptions exist
Note on A14: William Stucke: The nominal coverage area with a signal level at 60 dBuV/m or higher, ignoring topography. National Coverage ~= 1,200,000 km2 Gauteng is 18,178 km2, for example
Note on A20: William Stucke: This is how much you need to pay. Minimum Fee = R120
Note on B20: William Stucke: Product: Multiply all these terms together

## Factors
UNIT | 2000 |  |  | Last Update
BW |  |  |  | 2012-02-07 | WFS | Minimum Fee, conditional formatting and cosmetic
Minimum Fee | 120
FREQ | FROM | TO | FREQ Factor
| 30 | 174 | 1
| 174 | 880 | 0.75
| 880 | 1800 | 0.5
| 1800 | 5000 | 0.4 |  |  | 102.4
| 5000 | 10000 | 0.3
| 10000 | 17000 | 0.2
| 17000 | 23000 | 0.15
| 23000 | 30000 | 0.1
| 30000 |  | 0.05
CG |  | Congested | CG Factor
|  | No | 1
|  | Yes | 1.5
GEO | GEO AREA |  | GEO Factor
| High Density |  | 1
| Low Density |  | 0.1
SHR | SHARING |  | SHR Factor
| Exclusive Use |  | 1
| Shared Use |  | 0.5
UNIBI | UNIBI | PtP Factor | PtMP factor
| Bidirectional | 1 | 1
| Unidirectional | 0.75 | 0.5
HOPMINI | BAND (MHz) |  | PATH (km)
| 400 |  | 100 | 38000 |  | 0
| 800 |  | 60 | 32000 |  | 1
| 1400 |  | 30 | 31000 |  | 1.5
| 1600 |  | 30 | 28000 |  | 2
| 2000 |  | 30 | 26000 |  | 3
| 4000 |  | 16 | 25000 |  | 3
| 5000 |  | 16 | 23000 |  | 3
| 7500 |  | 14 | 22000 |  | 3
| 10000 |  | 10 | 18000 |  | 4
| 11000 |  | 10 | 17000 |  | 4
| 13000 |  | 9 | 15000 |  | 9
| 14000 |  | 9 | 14000 |  | 9
| 15000 |  | 9 | 13000 |  | 9
| 17000 |  | 4 | 11000 |  | 10
| 18000 |  | 4 | 10000 |  | 10
| 22000 |  | 3 | 7500 |  | 14
| 23000 |  | 3 | 5000 |  | 16
| 25000 |  | 3 | 4000 |  | 16
| 26000 |  | 3 | 2000 |  | 30
| 27000 |  | 2
| 28000 |  | 2 | 1600 |  | 30
| 31000 |  | 1.5 | 1400 |  | 30
| 32000 |  | 1 | 800 |  | 60
| 38000 |  |  | 400 |  | 100
ASTER | Minimum | Maximum | ASTER Factor | Ratio | Two Up | Three Up
| 0 | 1 | 0.6
| 1 | 10 | 2 | 3.3333
| 10 | 100 | 6 | 3 | 10
| 100 | 1000 | 18 | 3 | 9 | 30
| 1000 | 10000 | 56 | 3.1111 | 9.3333 | 28
| 10000 | 100000 | 180 | 3.2143 | 10 | 30
| 100000 | 500000 | 400 | 2.2222 | 7.1429 | 22.2222
| 500000 |  | 600 | 1.5 | 3.3333 | 10.7143
Note on F62: William Stucke: This is the ratio between the ASTER factor for this sized area and the next lower sized area
Note on G63: William Stucke: This is the ratio between the ASTER factor for this sized area and the next but one lower sized area

## Area Costs
PtMP Spectrum Licence Fees for various sizes of Area
UNIT | BW | FREQ | CG | GEO | SHR | UNIBI
2000 | 10 | 800 | Yes | High Density | Exclusive Use | Bidirectional
UNIT | BW | FREQ | CG | GEO | SHR | UNIBI | ASTER | FEE | AREA < x km2 | R / km2
2000 | 10 | 0.75 | 1.5 | 1 | 1 | 1 | 0.6 | 13500 | 1 | 13500 | 30 | 2.5
2000 | 10 | 0.75 | 1.5 | 1 | 1 | 1 | 2 | 45000 | 10 | 4500 | 10 | 0.83333
2000 | 10 | 0.75 | 1.5 | 1 | 1 | 1 | 6 | 135000 | 100 | 1350 | 3 | 0.25
2000 | 10 | 0.75 | 1.5 | 1 | 1 | 1 | 18 | 405000 | 1000 | 405 | 0.9 | 0.075
2000 | 10 | 0.75 | 1.5 | 1 | 1 | 1 | 56 | 1260000 | 10000 | 126 | 0.28 | 0.023333
2000 | 10 | 0.75 | 1.5 | 1 | 1 | 1 | 180 | 4050000 | 100000 | 40.5 | 0.09 | 0.0075
2000 | 10 | 0.75 | 1.5 | 1 | 1 | 1 | 400 | 9000000 | 500000 | 18 | 0.04 | 0.0033333
2000 | 10 | 0.75 | 1.5 | 1 | 1 | 1 | 600 | 13500000 | 1200000 | 11.25 | 0.025 | 0.0020833