## Path Loss - 2.4GHz
RF Power Budget - 2.4 GHz
Frequency | 2400 | MHz | Indoor Path Loss: | 30 | dB / 30 m
Wavelength | 0.125 | m | Partition Wall Loss | 6 | dB
Distance | Path Loss | Fresnel Zone | 60% Fresnel | Power | Power
m | dB | m | m | mW | dBm
1 | 40 | 0.17678 | 0.10607 | 5 | 6.9897
5 | 53.9794 | 0.39528 | 0.23717 | 5 | 6.9897
10 | 60 | 0.55902 | 0.33541 | 10 | 10
20 | 66.0206 | 0.79057 | 0.47434 | 20 | 13.0103
|  |  |  | 32 | 15.0515
50 | 73.9794 | 1.25 | 0.75 | 50 | 16.9897
|  |  |  | 65 | 18.1291
100 | 80 | 1.7678 | 1.0607 | 100 | 20 | 100
120 | 81.5836 | 1.9365 | 1.1619 | 120 | 20.7918 | 120
150 | 83.5218 | 2.1651 | 1.299 | 150 | 21.7609 | 150
165 | 84.3497 | 2.2707 | 1.3624
200 | 86.0206 | 2.5 | 1.5 | 200 | 23.0103 | 200
220 | 86.8485 | 2.622 | 1.5732 | 220 | 23.4242 | 220
250 | 87.9588 | 2.7951 | 1.6771 | 250 | 23.9794 | 250
300 | 89.5424 | 3.0619 | 1.8371 | 300 | 24.7712 | 300
400 | 92.0412 | 3.5355 | 2.1213 | 400 | 26.0206 | 400
500 | 93.9794 | 3.9528 | 2.3717 | 500 | 26.9897 | 500
1000 | 100 | 5.5902 | 3.3541 | 1000 | 30
1600 | 104.0824 | 7.0711 | 4.2426 | 1000 | 30
2000 | 106.0206 | 7.9057 | 4.7434 | 2000 | 33.0103
3000 | 109.5424 | 9.6825 | 5.8095 | 3000 | 34.7712
5000 | 113.9794 | 12.5 | 7.5 | 5000 | 36.9897
10000 | 120 | 17.6777 | 10.6066 | 10000 | 40
20000 | 126.0206 | 25 | 15 | 20000 | 43.0103
50000 | 133.9794 | 39.5285 | 23.7171 | 50000 | 46.9897
100000 | 140 | 55.9017 | 33.541 | 100000 | 50
200000 | 146.0206 | 79.0569 | 47.4342 | 200000 | 53.0103
500000 | 153.9794 | 125 | 75 | 500000 | 56.9897
1000000 | 160 | 176.7767 | 106.066 | 1000000 | 60
Spreadsheets developed from first principles by William Stucke: |  |  |  | William@stucke.co.za
Note on B4: William Stucke: Free Space Loss Equation is: - 32.4 + 20Log F (MHz) + 20Log R (km)
Note on C4: William Stucke: Radius of circle around Line Of Sight for clear signal transmission - Roughly equal to required height of antenna: R = 0.5 * SQRT(wavelength * distance)
Note on D4: William Stucke: 60% of Fresnel clearance is required for negligible loss
Note on B6: William Stucke: Simplified form of the equation. See next worksheet for full details Published figures show initial constant as either 100 or 92.45

## Path Loss - 5 GHz
RF Power Budget - Variable Frequency |  |  |  | 32.45 + 20Log F (MHz) + 20Log R (km)
Frequency | 5200 | MHz |  | Frequency | 5800 | MHz | Indoor Path Loss: | 30 | dB / 30 m
Wavelength | 0.057692 | m | 106.74 | Wavelength | 0.051724 | m | Partition Wall Loss | 6 | dB
Distance | Path Loss | Fresnel Zone | 60% Fresnel | Distance | Path Loss | Fresnel Zone | 60% Fresnel | Power | Power
m | dB | m | m | m | dB | m | m | mW | dBm
1 | 46.7701 | 0.1201 | 0.072058 | 1 | 47.7186 | 0.11371 | 0.068229 | 0.01 | -20
5 | 60.7495 | 0.26854 | 0.16113 | 5 | 61.698 | 0.25427 | 0.15256 | 0.1 | -10
10 | 66.7701 | 0.37978 | 0.22787 | 10 | 67.7186 | 0.3596 | 0.21576 | 1 | 0
20 | 72.7907 | 0.53709 | 0.32225 | 20 | 73.7392 | 0.50855 | 0.30513 | 2 | 3.0103
30 | 76.3125 | 0.65779 | 0.39468 | 30 | 77.261 | 0.62284 | 0.3737 | 5 | 6.9897
50 | 80.7495 | 0.84921 | 0.50952 | 50 | 81.698 | 0.80408 | 0.48245 | 10 | 10
100 | 86.7701 | 1.201 | 0.72058 | 100 | 87.7186 | 1.1371 | 0.68229 | 20 | 13.0103
120 | 88.3537 | 1.3156 | 0.78935 | 120 | 89.3022 | 1.2457 | 0.74741 | 32 | 15.0515
150 | 90.2919 | 1.4709 | 0.88252 | 150 | 91.2404 | 1.3927 | 0.83563 | 50 | 16.9897
165 | 91.1197 | 1.5427 | 0.9256 | 165 | 92.0682 | 1.4607 | 0.87642 | 100 | 20
200 | 92.7907 | 1.6984 | 1.019 | 200 | 93.7392 | 1.6082 | 0.9649 | 120 | 20.7918
220 | 93.6185 | 1.7813 | 1.0688 | 220 | 94.567 | 1.6867 | 1.012 | 150 | 21.7609
250 | 94.7289 | 1.8989 | 1.1393 | 250 | 95.6774 | 1.798 | 1.0788 | 200 | 23.0103
300 | 96.3125 | 2.0801 | 1.2481 | 300 | 97.261 | 1.9696 | 1.1818 | 220 | 23.4242
400 | 98.8113 | 2.4019 | 1.4412 | 400 | 99.7598 | 2.2743 | 1.3646 | 250 | 23.9794
500 | 100.7495 | 2.6854 | 1.6113 | 500 | 101.698 | 2.5427 | 1.5256 | 300 | 24.7712
1000 | 106.7701 | 3.7978 | 2.2787 | 1000 | 107.7186 | 3.596 | 2.1576 | 400 | 26.0206
1600 | 110.8525 | 4.8038 | 2.8823 | 1600 | 111.801 | 4.5486 | 2.7292 | 500 | 26.9897
2000 | 112.7907 | 5.3709 | 3.2225 | 2000 | 113.7392 | 5.0855 | 3.0513 | 1000 | 30
3000 | 116.3125 | 6.5779 | 3.9468 | 3000 | 117.261 | 6.2284 | 3.737 | 1000 | 30
5000 | 120.7495 | 8.4921 | 5.0952 | 5000 | 121.698 | 8.0408 | 4.8245 | 2000 | 33.0103
10000 | 126.7701 | 12.0096 | 7.2058 | 10000 | 127.7186 | 11.3715 | 6.8229 | 3000 | 34.7712
20000 | 132.7907 | 16.9842 | 10.1905 | 20000 | 133.7392 | 16.0817 | 9.649 | 5000 | 36.9897
50000 | 140.7495 | 26.8543 | 16.1126 | 50000 | 141.698 | 25.4274 | 15.2564 | 10000 | 40
100000 | 146.7701 | 37.9777 | 22.7866 | 100000 | 147.7186 | 35.9597 | 21.5758 | 20000 | 43.0103
200000 | 152.7907 | 53.7086 | 32.2252 | 200000 | 153.7392 | 50.8548 | 30.5129 | 50000 | 46.9897
500000 | 160.7495 | 84.9208 | 50.9525 | 500000 | 161.698 | 80.4084 | 48.2451 | 100000 | 50
1000000 | 166.7701 | 120.0961 | 72.0577 | 1000000 | 167.7186 | 113.7147 | 68.2288 | 200000 | 53.0103
[8 empty] | 500000 | 56.9897
[8 empty] | 1000000 | 60
Spreadsheets developed from first principles by William Stucke: |  |  |  | William@stucke.co.za
Note on B2: William Stucke: Enter the Frequency in MHz 1 GHz = 1000 MHz
Note on G2: William Stucke: Enter the Frequency in MHz
Note on B4: William Stucke: Free Space Loss Equation is: - 32.4 + 20Log F (MHz) + 20Log R (km)
Note on C4: William Stucke: Radius of circle around Line Of Sight for clear signal transmission - Roughly equal to required height of antenna: R = 0.5 * SQRT(wavelength * distance)
Note on D4: William Stucke: 60% of Fresnel clearance is required for negligible loss
Note on G4: William Stucke: Free Space Loss Equation is: - 32.4 + 20Log F (MHz) + 20Log R (km)
Note on H4: William Stucke: Radius of circle around Line Of Sight for clear signal transmission - Roughly equal to required height of antenna: R = 0.5 * SQRT(wavelength * distance)
Note on I4: William Stucke: 60% of Fresnel clearance is required for negligible loss

## Fresnel Zone
frequency = |  |  | 2400 | MHz |  | frequency = |  |  | 5800 | MHz
wavelength= |  |  | 0.125 | m |  | wavelength= |  |  | 0.051724 | m
D1 | D2 | n | r | 60% r | 60% r + 3m | D1 | D2 | n | r | 60% r | 60% r + 3m
5 | 5 | 1 | 0.55902 | 0.33541 | 3.3354 | 5 | 5 | 1 | 0.3596 | 0.21576 | 3.2158
10 | 10 | 1 | 0.79057 | 0.47434 | 3.4743 | 10 | 10 | 1 | 0.50855 | 0.30513 | 3.3051
20 | 20 | 1 | 1.118 | 0.67082 | 3.6708 | 20 | 20 | 1 | 0.71919 | 0.43152 | 3.4315
50 | 50 | 1 | 1.7678 | 1.0607 | 4.0607 | 50 | 50 | 1 | 1.1371 | 0.68229 | 3.6823
100 | 100 | 1 | 2.5 | 1.5 | 4.5 | 100 | 100 | 1 | 1.6082 | 0.9649 | 3.9649
120 | 120 | 1 | 2.7386 | 1.6432 | 4.6432 | 120 | 120 | 1 | 1.7617 | 1.057 | 4.057
150 | 150 | 1 | 3.0619 | 1.8371 | 4.8371 | 150 | 150 | 1 | 1.9696 | 1.1818 | 4.1818
200 | 200 | 1 | 3.5355 | 2.1213 | 5.1213 | 200 | 200 | 1 | 2.2743 | 1.3646 | 4.3646
220 | 220 | 1 | 3.7081 | 2.2249 | 5.2249 | 220 | 220 | 1 | 2.3853 | 1.4312 | 4.4312
250 | 250 | 1 | 3.9528 | 2.3717 | 5.3717 | 250 | 250 | 1 | 2.5427 | 1.5256 | 4.5256
300 | 300 | 1 | 4.3301 | 2.5981 | 5.5981 | 300 | 300 | 1 | 2.7854 | 1.6713 | 4.6713
400 | 400 | 1 | 5 | 3 | 6 | 400 | 400 | 1 | 3.2163 | 1.9298 | 4.9298
500 | 500 | 1 | 5.5902 | 3.3541 | 6.3541 | 500 | 500 | 1 | 3.596 | 2.1576 | 5.1576
1000 | 1000 | 1 | 7.9057 | 4.7434 | 7.7434 | 1000 | 1000 | 1 | 5.0855 | 3.0513 | 6.0513
1600 | 1600 | 1 | 10 | 6 | 9 | 1600 | 1600 | 1 | 6.4327 | 3.8596 | 6.8596
2000 | 2000 | 1 | 11.1803 | 6.7082 | 9.7082 | 2000 | 2000 | 1 | 7.1919 | 4.3152 | 7.3152
3000 | 3000 | 1 | 13.6931 | 8.2158 | 11.2158 | 3000 | 3000 | 1 | 8.8083 | 5.285 | 8.285
5000 | 5000 | 1 | 17.6777 | 10.6066 | 13.6066 | 5000 | 5000 | 1 | 11.3715 | 6.8229 | 9.8229
10000 | 10000 | 1 | 25 | 15 | 18 | 10000 | 10000 | 1 | 16.0817 | 9.649 | 12.649
Spreadsheets developed from first principles by William Stucke: | [6 empty] | William@stucke.co.za
Image copied from elsewhere
Note on A6: William Stucke: D1, D2 = distances between ends & interfering object
Note on C6: William Stucke: Fresnel Number. Only need to consider n=1 Inner ellipse in diagram below
Note on D6: William Stucke: Required clearance from any interfering object from L.O.S. Roughly equates to required height of aerial, excluding Earth Curvature effects
Note on H6: William Stucke: D1, D2 = distances between ends & interfering object
Note on J6: William Stucke: Fresnel Number. Only need to consider n=1
Note on K6: William Stucke: Required clearance from any interfering object from L.O.S.

## Antenna Beam Width
Antenna Beam Widths, m |  |  | Use this table to calculate how physically close high power antennas can be without interference. See image below
Distance | Half-Power Antenna Beam Angle (degrees)
m | 1 | 2 | 3 | 4 | 5 | 6 | 10 | 15 | 18 | 25 | 30 | 45 | 90 | 120
1 | 0.017454 | 0.03491 | 0.052372 | 0.069842 | 0.087322 | 0.10482 | 0.17498 | 0.2633 | 0.31677 | 0.44339 | 0.5359 | 0.82843 | 2 | 3.4641
5 | 0.087269 | 0.17455 | 0.26186 | 0.34921 | 0.43661 | 0.52408 | 0.87489 | 1.3165 | 1.5838 | 2.2169 | 2.6795 | 4.1421 | 10 | 17.3205
10 | 0.17454 | 0.3491 | 0.52372 | 0.69842 | 0.87322 | 1.0482 | 1.7498 | 2.633 | 3.1677 | 4.4339 | 5.359 | 8.2843 | 20 | 34.641
20 | 0.34907 | 0.6982 | 1.0474 | 1.3968 | 1.7464 | 2.0963 | 3.4995 | 5.2661 | 6.3354 | 8.8678 | 10.718 | 16.5685 | 40 | 69.282
30 | 0.52361 | 1.0473 | 1.5712 | 2.0952 | 2.6197 | 3.1445 | 5.2493 | 7.8991 | 9.5031 | 13.3017 | 16.077 | 24.8528 | 60 | 103.923
50 | 0.87269 | 1.7455 | 2.6186 | 3.4921 | 4.3661 | 5.2408 | 8.7489 | 13.1652 | 15.8384 | 22.1695 | 26.7949 | 41.4214 | 100 | 173.2051
100 | 1.7454 | 3.491 | 5.2372 | 6.9842 | 8.7322 | 10.4816 | 17.4977 | 26.3305 | 31.6769 | 44.3389 | 53.5898 | 82.8427 | 200 | 346.4102
120 | 2.0944 | 4.1892 | 6.2846 | 8.381 | 10.4786 | 12.5779 | 20.9973 | 31.5966 | 38.0123 | 53.2067 | 64.3078 | 99.4113 | 240 | 415.6922
150 | 2.6181 | 5.2365 | 7.8558 | 10.4762 | 13.0983 | 15.7223 | 26.2466 | 39.4957 | 47.5153 | 66.5084 | 80.3848 | 124.2641 | 300 | 519.6152
165 | 2.8799 | 5.7602 | 8.6414 | 11.5239 | 14.4081 | 17.2946 | 28.8713 | 43.4453 | 52.2669 | 73.1592 | 88.4232 | 136.6905 | 330 | 571.5768
200 | 3.4907 | 6.982 | 10.4744 | 13.9683 | 17.4644 | 20.9631 | 34.9955 | 52.661 | 63.3538 | 88.6779 | 107.1797 | 165.6854 | 400 | 692.8203
220 | 3.8398 | 7.6802 | 11.5218 | 15.3651 | 19.2108 | 23.0594 | 38.495 | 57.9271 | 69.6892 | 97.5457 | 117.8976 | 182.254 | 440 | 762.1024
250 | 4.3634 | 8.7275 | 13.093 | 17.4604 | 21.8305 | 26.2039 | 43.7443 | 65.8262 | 79.1922 | 110.8473 | 133.9746 | 207.1068 | 500 | 866.0254
300 | 5.2361 | 10.473 | 15.7116 | 20.9525 | 26.1966 | 31.4447 | 52.4932 | 78.9915 | 95.0307 | 133.0168 | 160.7695 | 248.5281 | 600 | 1039.2305
400 | 6.9815 | 13.9641 | 20.9487 | 27.9366 | 34.9288 | 41.9262 | 69.9909 | 105.322 | 126.7076 | 177.3557 | 214.3594 | 331.3708 | 800 | 1385.6406
500 | 8.7269 | 17.4551 | 26.1859 | 34.9208 | 43.6609 | 52.4078 | 87.4887 | 131.6525 | 158.3844 | 221.6947 | 267.9492 | 414.2136 | 1000 | 1732.0508
1000 | 17.4537 | 34.9101 | 52.3718 | 69.8415 | 87.3219 | 104.8156 | 174.9773 | 263.305 | 316.7689 | 443.3893 | 535.8984 | 828.4271 | 2000 | 3464.1016
1600 | 27.926 | 55.8562 | 83.7949 | 111.7465 | 139.715 | 167.7049 | 279.9637 | 421.288 | 506.8302 | 709.4229 | 857.4374 | 1325.4834 | 3200 | 5542.5626
2000 | 34.9075 | 69.8203 | 104.7437 | 139.6831 | 174.6438 | 209.6311 | 349.9547 | 526.61 | 633.5378 | 886.7787 | 1071.7968 | 1656.8542 | 4000 | 6928.2032
3000 | 52.3612 | 104.7304 | 157.1155 | 209.5246 | 261.9657 | 314.4467 | 524.932 | 789.915 | 950.3066 | 1330.168 | 1607.6952 | 2485.2814 | 6000 | 10392.3048
5000 | 87.2687 | 174.5506 | 261.8592 | 349.2077 | 436.6094 | 524.0778 | 874.8866 | 1316.525 | 1583.8444 | 2216.9466 | 2679.4919 | 4142.1356 | 10000 | 17320.5081
10000 | 174.5374 | 349.1013 | 523.7184 | 698.4154 | 873.2189 | 1048.1556 | 1749.7733 | 2633.05 | 3167.6888 | 4433.8933 | 5358.9838 | 8284.2712 | 20000 | 34641.0162
20000 | 349.0747 | 698.2026 | 1047.4369 | 1396.8308 | 1746.4377 | 2096.3112 | 3499.5465 | 5266.0999 | 6335.3776 | 8867.7865 | 10717.9677 | 16568.5425 | 40000 | 69282.0323
50000 | 872.6868 | 1745.5065 | 2618.5922 | 3492.0769 | 4366.0943 | 5240.7779 | 8748.8664 | 13165.2498 | 15838.444 | 22169.4663 | 26794.9192 | 41421.3562 | 100000 | 173205.0808
100000 | 1745.3736 | 3491.013 | 5237.1843 | 6984.1539 | 8732.1886 | 10481.5559 | 17497.7327 | 26330.4995 | 31676.8881 | 44338.9325 | 53589.8385 | 82842.7125 | 200000 | 346410.1615
200000 | 3490.7471 | 6982.026 | 10474.3686 | 13968.3078 | 17464.3772 | 20963.1117 | 34995.4654 | 52660.999 | 63353.7761 | 88677.8651 | 107179.677 | 165685.4249 | 400000 | 692820.323
500000 | 8726.8678 | 17455.0649 | 26185.9216 | 34920.7695 | 43660.9429 | 52407.7793 | 87488.6635 | 131652.4976 | 158384.4403 | 221694.6626 | 267949.1924 | 414213.5624 | 1000000 | 1732050.8076
1000000 | 17453.7356 | 34910.1299 | 52371.8431 | 69841.539 | 87321.8858 | 104815.5586 | 174977.3271 | 263304.9952 | 316768.8806 | 443389.3253 | 535898.3849 | 828427.1247 | 2000000 | 3464101.6151
The two transceivers highlighted below will interfere with each other. One must move or change frequency
All others are fine
Spreadsheets developed from first principles by William Stucke: | [6 empty] | William@stucke.co.za

## Example dB Budget
RF dB Budget Example
| Cells shaded yellow can be changed |  |  |  | Frequency: | 2033 | MHz
Typical | RF Path Item | Base AP-Client |  |  | Client Station-Base
Value |  | Quantity | dB | mW | Quantity | dB | mW
Transmitter
| Transmitter Power, dBm, mW |  | 12 | 15.8489 |  | 8.5 | 7.0795
-0.2 | Connectors | 2 | -0.4 |  | 2 | -0.4
-0.8 | Lightning Protector | 1 | -0.8 | 0 | 1 | -0.8
-0.22 | LMR400 Cable, m | 6 | -1.32 |  | 10 | -2.2
-1.5 | Pigtail | 1 | -1.5 |  | 1 | -1.5
-12 | Concrete Walls, per side | 0 | 0 |  | 0 | 0
-4 | Wooden Walls, per side | 0 | 0 |  | 0 | 0
| Aerial Gain, dBi |  | 12 | 7.98 |  | 16 | 11.1
| EIRP (max 20 dB in RSA) |  | 19.98 |  |  | 19.6
| Free Air Path, m | 4643.6814 | -111.9 |  | 4643.6814 | -111.9
| Signal at Receiving Antenna |  | -91.92 |  |  | -92.3
Receiver
| Aerial Gain, dBi |  | 16 |  |  | 12
| Connectors | 2 | -0.4 |  | 2 | -0.4
| Lightning Protector | 1 | -0.8 |  | 1 | -0.8
| Cable, m | 0 | 0 |  | 0 | 0
| Pigtail | 1 | -1.5 | 13.3 | 1 | -1.5 | 9.3
| Concrete Walls | 0 | 0 |  | 0 | 0
| Wooden Walls | 0 | 0 |  | 0 | 0
| Signal at Receiver |  | -78.62 |  |  | -83
| Rx Sensitivity |  | -93 |  |  | -93
| Balance = Fade Margin |  | 14.38 |  |  | 10
N.B. Important Point: For longer range, use higher gain antenna, and lower transmitted power to remain within legal limits
| Yellow = User values |  | Read all the comments - Hover over cells with a red corner
Green = OK
Red = Poor
| Purple = Unusable |  | 15 dBm = 32 mW
20 dBm = 100 mW
30 dBm = 1000 mW = 1 W
Spreadsheets developed from first principles by William Stucke: |  |  |  |  | William@stucke.co.za
Note on D6: William Stucke: Read this from the specifications of AP / Wi-Fi card
Note on A9: William Stucke: LMR-400 cable = lowest losses - thick stuff, with big connectors!
Note on D13: William Stucke: 12 dBi 90 degree Sector Typical outdoor omni has +8 dBi gain
Note on E13: William Stucke: Total Gain / Loss from TX to Air in dB
Note on G13: William Stucke: 13 dBi Flat Panel
Note on H13: William Stucke: Total Gain / Loss from TX to Air in dB
Note on B14: William Stucke: N.B. Max legal limit is 20 dBi for 2.4 GHZ ISM band in South Africa
Note on B15: William Stucke: This assumes that there is a clear line of sight (LOS) between the two aerials. No walls, trees, windows, buildings, etc.
Note on C15: William Stucke: Either enter this value in metres, or use the solver to calculate the maximum range for the equipment used. See comment on Fade Margin value
Note on D15: William Stucke: Free Air path loss
Note on E22: William Stucke: Total Gain / Loss from Air to Rx
Note on H22: William Stucke: Total Gain / Loss from Air to Rx
Note on D26: William Stucke: Read this from the specifications of AP / Wi-Fi card NB: Receive Sensitivity VARIES WITH SPEED. Check your specs carefully!
Note on G26: William Stucke: Read this from the specifications of AP / Wi-Fi card NB: Receive Sensitivity VARIES WITH SPEED. Check your specs carefully!
Note on B27: William Stucke: Ideally, this should be >= 10 dB for reliable operation <= 0 dB means that it won't work at all! Solver calculates for 20 dB on Client end
Note on D27: William Stucke: Click here (target cell), and <Tools> <Solver> Choose "Value Of" = 20, with cell C15 (outlined) as the variable to calculate the maximum range with these parameters For Excel 2013: DATA > What-If Analysis > Goal Seek
Note on G27: William Stucke: Click here (target cell), and <Tools> <Solver> Choose "Value Of" = 20, with cell C15 (outlined) as the variable to calculate the maximum range with these parameters For Excel 2013: DATA > What-If Analysis > Goal Seek
Note on D30: William Stucke: Read all the comments - Detailed comments on a cell are indicated by the top RH corner being highlighted in red Hover over these cells

## Obstructions
Attenuation due to solid obstruction between Antennae
This calculation assumes diffraction only around a large obstruction between two aerials
Incomplete!